## Summary
Table S2. Summary of all Ne-21 measurements on core samples and restandaridization based on interlaboratory comparison samples.
Beacon Heighs core -- summary of all data and restandardization to CRONUS-A = 320 Matoms/g
All Ne-21 concentrations are in Matoms/g
[6 empty] | BGC "MAP-II" system |  |  | BGC "Ohio" system |  |  | CRPG |  |  | (for replicates) |  | Corrected to CRONUS-A = 320 Matoms/g | [5 empty] | U/Th concentrations (see Table S4)
BGC | CRPG | Top | Bottom | Mid-depth |  | As measured |  | No. of | As measured |  | No. of | As measured |  | No. of | Ratio |  | BGC-MAPII |  | CRPG |  | BGC-Ohio |  | [U] | [Th]
Sample name | Sample name | depth (cm) | depth (cm) | (g/cm2) | Uncert | N21 | delN21 | analyses | N21 | delN21 | analyses | N21 | delN21 | analyses | MAPII/CRPG | +/- | N21 | delN21 | N21 | delN21 | N21 | delN21 | (ppm) | (ppm)
001-BCO |  | 0 | 1.4 | 1.6 | 0.1 | 556.6318 | 5.3778 | 3 | [8 empty] | 525.5892 | 5.0779 |  |  |  |  | 0.083507 | 0.36568
BCO-2 |  | 2 | 3 | 5.8 | 0.1 | 544.7654 | 5.1132 | 4 | [8 empty] | 514.3846 | 4.828 |  |  |  |  | 0.079935 | 0.45075
BCO-3 |  | 3 | 4 | 8.2 | 0.2 | 544.329 | 5.6247 | 3 | [8 empty] | 513.9725 | 5.3111 |  |  |  |  | 0.10851 | 0.39794
BCO-4 |  | 4 | 5 | 10.5 | 0.2 | 530.0801 | 5.5858 | 3 | [8 empty] | 500.5183 | 5.2743 |  |  |  |  | 0.080035 | 0.24373
BCO-5 |  | 5 | 6 | 12.8 | 0.3 | 531.9998 | 6.2721 | 2 | [8 empty] | 502.3308 | 5.9223 |  |  |  |  | 0.25802 | 0.47807
BCO-6 |  | 6 | 7 | 15.2 | 0.3 | 522.3494 | 6.6267 | 2 | [8 empty] | 493.2187 | 6.2571 |  |  |  |  | 0.073003 | 0.37405
BCO-8 |  | 8 | 9 | 19.8 | 0.4 | 513.1452 | 6.3965 | 2 | [8 empty] | 484.5278 | 6.0398 |  |  |  |  | 0.069476 | 0.2722
BCO-10 |  | 10 | 11 | 24.5 | 0.5 | 492.5688 | 6.4655 | 2 | [8 empty] | 465.0989 | 6.1049 |  |  |  |  | 0.084508 | 0.27715
BCO-12 |  | 12 | 13 | 29.1 | 0.6 | 467.0679 | 5.8369 | 2 | [8 empty] | 441.0201 | 5.5114 |  |  |  |  | 0.043438 | 0.21998
| BHC-A | 17 | 18 | 40.8 | 0.7 | [6 empty] | 403 | 14 | 1 |  |  |  |  | 427.4625 | 14.8498 |  |  | 0.726 | 1.279
BCO-18 |  | 18 | 19 | 43.1 | 0.8 | 435.5483 | 3.6268 | 4 | [8 empty] | 411.2584 | 3.4245 |  |  |  |  | 0.26798 | 1.8239
| BHC-B | 31 | 32 | 73.5 | 1.2 | [6 empty] | 342 | 14 | 1 |  |  |  |  | 362.7597 | 14.8498 |  |  | 0.459 | 1.332
| BHC-C | 51 | 52 | 120.3 | 1.5 | [6 empty] | 239 | 10.9651 | 1 |  |  |  |  | 253.5075 | 11.6307 |  |  | 0.24 | 0.522
BCO-53 |  | 53 | 54 | 124.9 | 1.5 | 248.2712 | 3.338 | 2 | [8 empty] | 234.4255 | 3.1519 |  |  |  |  | 0.088172 | 0.34726
| BHC-D | 81 | 82 | 189.4 | 1.3 | [6 empty] | 174.248 | 10.967 | 1 |  |  |  |  | 184.825 | 11.6327 |  |  | 0.389 | 0.846 | Error weighting for computing MAPII/CRPG ratio
BCO-83 |  | 83 | 84 | 194.1 | 1.6 | 152.35 | 2.5931 | 2 | [8 empty] | 143.8536 | 2.4484 |  |  |  |  | 0.066497 | 0.36257
| BHC-E | 101 | 102 | 235.9 | 1.5 | [6 empty] | 118.9015 | 9.8193 | 1 |  |  |  |  | 126.1189 | 10.4154 |  |  | 0.336 | 0.859 | Wi | WiXi | chisquare
BCO-151 |  | 151 | 152 | 351.1 | 1.7 | 55.7555 | 1.5427 | 2 | [8 empty] | 52.6461 | 1.4566 |  |  |  |  | 0.059163 | 0.32617
BHC-CRPG-152 | BHC-F | 152 | 153 | 353.4 | 1.9 | 63.0488 | 2.3236 | 2 |  |  |  | 54.3 | 4.5 | 1 | 1.1611 | 0.10531 | 59.5327 | 2.1941 | 57.5961 | 4.7732 |  |  | 0.28831 | 0.81716 | 90.1668 | 104.6945 | 0.12864
BCO-201 |  | 201 | 202 | 463.8 | 1.6 | 26.6242 | 1.1491 | 2 | [8 empty] | 25.1394 | 1.0851 |  |  |  |  | 0.17065 | 0.81795
| BHC-G | 202 | 203 | 466 | 1.9 | [6 empty] | 42.7 | 5.2 | 1 |  |  |  |  | 45.2919 | 5.5156 |  |  | 0.529 | 1.034
BCO-247 |  | 247 | 248 | 566.2 | 1.7 |  |  |  | 18.4 | 4.8 | 2 | [9 empty] | 18.4577 | 4.815 | 0.079958 | 0.2717
| BHC-I | 335 | 336 | 764.8 | 1.7 | [6 empty] | 17.7464 | 4.7307 | 1 |  |  |  |  | 18.8236 | 5.0179 |  |  | 0.464 | 0.966
BCO-447 |  | 447 | 448 | 1018 | 2.2 |  |  |  | 6.5 | 1.1 | 2 | [9 empty] | 6.5204 | 1.1034 | 0.091351 | 0.26785
BHC-CRPG-448 | BHC-J | 448 | 449 | 1021 | 2.1 | 16.6632 | 2.0074 | 1 |  |  |  | 18.9107 | 3.7863 | 1 | 0.88115 | 0.2059 | 15.7339 | 1.8955 | 20.0586 | 4.0162 |  |  | 0.348 | 2.375 | 23.5881 | 20.7847 | 1.3837
BCO-449 |  | 449 | 451 | 1024 | 2.8 | 6.0626 | 0.70786 | 2 | [8 empty] | 5.7245 | 0.66838 |  |  |  |  | 0.091649 | 0.35667
BCO-613 |  | 613 | 615 | 1404 | 4.4 |  |  |  | 10 | 1.3 | 2 | [9 empty] | 10.0313 | 1.3041 | 0.10388 | 0.26029
BCO-860 |  | 860 | 862 | 2010 | 4.6 | 8.3278 | 0.67959 | 2 | [8 empty] | 7.8634 | 0.64169 |  |  |  |  | 0.09941 | 0.39872
| BHC-M | 996 | 998 | 2309 | 5.4 | [6 empty] | 22.4 | 4.6608 | 1 |  |  |  |  | 23.7597 | 4.9437 |  |  | 0.272 | 0.871
BCO-998 |  | 998 | 1000 | 2313 | 5.8 | 6.5941 | 3.5913 | 2 | [8 empty] | 6.2264 | 3.391 |  |  |  |  | 0.073903 | 0.37835
BCO-1300 |  | 1300 | 1302 | 3013 | 7.3 | 5.2921 | 0.73596 | 2 | [8 empty] | 4.997 | 0.69491 |  |  |  |  | 0.096308 | 0.2474
BCO-1784 |  | 1784 | 1786 | 4139 | 9.8 | 7.2118 | 0.78376 | 2 | [8 empty] | 6.8096 | 0.74005 |  |  |  |  | 0.087565 | 0.24317
BHC-CRPG-2518 | BHC-P | 2518 | 2520 | 5827 | 12.6 | 14.9983 | 1.5803 | 1 |  |  |  | 12.5247 | 2.2224 | 1 | 1.1975 | 0.24713 | 14.1619 | 1.4922 | 13.2849 | 2.3573 |  |  | 0.35697 | 0.782 | 16.374 | 19.6079 | 0.090031
BCO-2520 |  | 2520 | 2522 | 5832 | 14.7 | 5.514 | 2.7774 | 2 | [8 empty] | 5.2065 | 2.6225 |  |  |  |  | 0.089752 | 0.41852
Standard material results used for internormalization. Values for CRPG and BGC-MAPII are from Vermeesch et al. (2012).
Things analysed at both BGC and CRPG are highlighted in green.
CREU-1 | CREU-1 |  |  |  |  | 366.8 | 2.6 | 9 |  |  |  | 322.5877 | 8.1055 | 2 | 1.1371 | 0.029685 | 346.3441 | 2.455 | [6 empty] | 1134.7798 | 1290.3073 | 0.21319
CRONUS-A | CRONUS-A |  |  |  |  | 338.9 | 1.9 | 21 | 319 | 1.7 | 15 | 311.2193 | 13.831 | 1 | 1.0889 | 0.048778 | 320 | 1.794 | [6 empty] | 420.3003 | 457.683 | 0.49753
CREU-1 normalization factor | [5 empty] | 0.94875 | [5 empty] | 1.0788
CRONUS-A normalization factor | [5 empty] | 0.94423 |  |  | 1.0031 |  |  | 1.0282
CRONUS-A normalization factor for CRPG data including replicates of CREU-1 and core samples | [11 empty] | 1.0607
[12 empty] | Error weighted mean of ratios |  |  | 1.1233 | 0.02436 | This is MAPII/CRPG
[12 empty] | Reduced chi-square WRT EWM |  |  |  | 0.57827
So we multiply by 1.123 to get CRPG on MAPII, then by 0.944 to get on CRONUS-A = 320.

## "Trapped" Ne
BGC "MAPII" - quartz prepared at U. of Washington | [5 empty] | Restandardized
Trapped Ne-21
Sample | Aliquot | (Matoms/g) | Average | SD | pct SD | Atoms/g | Uncert
001-BCO | a | 60.0598 | 64.6232 | 4.4971 | 6.959 | 61.0193 | 4.2463
| b | 64.7588
| c | 69.051
BCO-2 | a | 51.3412 | 68.9411 | 14.5335 | 21.081 | 65.0963 | 13.7229
| b | 63.882
| c | 84.8314
| d | 75.7097
BCO-3 | a | 51.5677 | 63.3368 | 15.4673 | 24.4208 | 59.8046 | 14.6047
| b | 57.5871
| c | 80.8555
BCO-4 | a | 105.4229 | 74.0347 | 27.2962 | 36.8695 | 69.9058 | 25.7739
| b | 55.8576
| c | 60.8234
BCO-5 | a | 50.6542 | 51.3656 | 1.0061 | 1.9586 | 48.501 | 0.94995
| b | 52.077
BCO-6 | a | 64.7055 | 62.3008 | 3.4008 | 5.4587 | 58.8264 | 3.2112
| b | 59.896
BCO-8 | a | 62.8038 | 58.5053 | 6.0791 | 10.3907 | 55.2425 | 5.7401
| b | 54.2067
BCO-10 | a | 50.5463 | 49.7715 | 1.0957 | 2.2015 | 46.9958 | 1.0346
| b | 48.9967
BCO-12 | a | 56.076 | 52.0487 | 5.6954 | 10.9424 | 49.1461 | 5.3777
| b | 48.0215
BCO-18 | a | 41.8371 | 38.3547 | 2.6921 | 7.0189 | 36.2157 | 2.5419
| b | 36.4611
| c | 36.0165
| d | 39.1042
BCO-53 | a | 43.3434 | 43.5702 | 0.32068 | 0.736 | 41.1403 | 0.30279
| b | 43.7969
BCO-83 | a | 36.5808 | 35.7137 | 1.2263 | 3.4338 | 33.722 | 1.1579
| b | 34.8465
BCO-151 | a | 38.156 | 37.7771 | 0.5358 | 1.4183 | 35.6703 | 0.50592
| b | 37.3983
BCO-201 | b | 35.2526 | 35.1398 | 0.15953 | 0.45399 | 33.1801 | 0.15064
| c | 35.027
BCO-449 | a | 39.958 | 41.6143 | 2.3424 | 5.6289 | 39.2936 | 2.2118
| b | 43.2707
BCO-860 | a | 45.369 | 46.2007 | 1.1763 | 2.546 | 43.6242 | 1.1107
| b | 47.0325
BCO-998 | a | 49.0509 | 50.5331 | 2.0961 | 4.1481 | 47.7149 | 1.9792
| b | 52.0153
BCO-1300 | a | 44.1024 | 46.291 | 3.0952 | 6.6863 | 43.7094 | 2.9225
| b | 48.4796
BCO-1784 | a | 55.1491 | 58.8396 | 5.2192 | 8.8702 | 55.5582 | 4.9281
| b | 62.5301
BCO-2520 | a | 46.9158 | 49.1091 | 3.1018 | 6.3161 | 46.3704 | 2.9288
| b | 51.3024
CRPG - quartz prepared at CRPG
BHC-A (17-18 cm) | a |  | 163.3269 | 2.6421 |  | 173.241 | 2.8025
BHC-B (31-32 cm) | a |  | 124.4603 | 2.2302 |  | 132.0152 | 2.3656
BHC-C (51-52 cm) | a |  | 116.7776 | 2.1523 |  | 123.8661 | 2.2829
BHC-D (81-82 cm) | a |  | 120.8689 | 2.3771 |  | 128.2057 | 2.5213
BHC-E (101-102 cm) | a |  | 135.7816 | 2.718 |  | 144.0237 | 2.883 | 115.8512
BHC-F (152-153 cm) | a |  | 75.8775 | 1.472 |  | 80.4834 | 1.5613 | 107.8213
BHC-G (202-203 cm) | a |  | 138.282 | 2.2393 |  | 146.6759 | 2.3752 | 88.6637
BHC-I (335-336 cm) | a |  | 124.3171 | 2.3149 |  | 131.8633 | 2.4554 | 81.119
BHC-J (448-449 cm) | a |  | 110.4399 | 2.0907 |  | 117.1438 | 2.2177 | 117.7605
BHC-M (996-998 cm) | a |  | 111.2886 | 2.022 |  | 118.0439 | 2.1447 | 118.5884
BHC-P (2518-2520 cm) | a |  | 62.4572 | 1.2228 |  | 66.2484 | 1.297
BGC "Ohio" - quartz prepared at Tulane
BCO-247 | b | 115.8512 | 111.8363 | 5.6781 | 5.0771 | 112.1868 | 5.6959
| c | 107.8213
BCO-447 | b | 88.6637 | 84.8913 | 5.3349 | 6.2844 | 85.1575 | 5.3516
| c | 81.119
BCO-613 | b | 117.7605 | 118.1744 | 0.58548 | 0.49544 | 118.5449 | 0.58732
| c | 118.5884
Average UW-source |  | 48.5368
SD |  | 10.7168
Average CRPG-source |  | 123.8009
SD |  | 29.6557
Average Tulane-source |  | 105.2964
17.7282

## transfer data
Cut and paste from this worksheet to MATLAB script.
g/cm2 |  |  |  | N21 | [7 empty] | Paste to MATLAB
top depth | bot depth | middepth |  | MAPII |  | CRPG |  | Ohio |  | U | Th | td | bd | md | delmd | N21 | delN21 | lab | U | Th | source
0 | 1.4 | 1.6 | 0.1 | 525.5892 | 5.0779 |  |  |  |  | 0.083507 | 0.36568 | 0 | 1.4 | 1.6 | 0.1 | 525.5892 | 5.0779 | 1 | 0.083507 | 0.36568 | 1
2 | 3 | 5.8 | 0.1 | 514.3846 | 4.828 |  |  |  |  | 0.079935 | 0.45075 | 2 | 3 | 5.8 | 0.1 | 514.3846 | 4.828 | 1 | 0.079935 | 0.45075 | 1
3 | 4 | 8.2 | 0.2 | 513.9725 | 5.3111 |  |  |  |  | 0.10851 | 0.39794 | 3 | 4 | 8.2 | 0.2 | 513.9725 | 5.3111 | 1 | 0.10851 | 0.39794 | 1
4 | 5 | 10.5 | 0.2 | 500.5183 | 5.2743 |  |  |  |  | 0.080035 | 0.24373 | 4 | 5 | 10.5 | 0.2 | 500.5183 | 5.2743 | 1 | 0.080035 | 0.24373 | 1
5 | 6 | 12.8 | 0.3 | 502.3308 | 5.9223 |  |  |  |  | 0.25802 | 0.47807 | 5 | 6 | 12.8 | 0.3 | 502.3308 | 5.9223 | 1 | 0.25802 | 0.47807 | 1
6 | 7 | 15.2 | 0.3 | 493.2187 | 6.2571 |  |  |  |  | 0.073003 | 0.37405 | 6 | 7 | 15.2 | 0.3 | 493.2187 | 6.2571 | 1 | 0.073003 | 0.37405 | 1
8 | 9 | 19.8 | 0.4 | 484.5278 | 6.0398 |  |  |  |  | 0.069476 | 0.2722 | 8 | 9 | 19.8 | 0.4 | 484.5278 | 6.0398 | 1 | 0.069476 | 0.2722 | 1
10 | 11 | 24.5 | 0.5 | 465.0989 | 6.1049 |  |  |  |  | 0.084508 | 0.27715 | 10 | 11 | 24.5 | 0.5 | 465.0989 | 6.1049 | 1 | 0.084508 | 0.27715 | 1
12 | 13 | 29.1 | 0.6 | 441.0201 | 5.5114 |  |  |  |  | 0.043438 | 0.21998 | 12 | 13 | 29.1 | 0.6 | 441.0201 | 5.5114 | 1 | 0.043438 | 0.21998 | 1
17 | 18 | 40.8 | 0.7 |  |  | 427.4625 | 14.8498 |  |  | 0.726 | 1.279 | 17 | 18 | 40.8 | 0.7 | 427.4625 | 14.8498 | 2 | 0.726 | 1.279 | 2
18 | 19 | 43.1 | 0.8 | 411.2584 | 3.4245 |  |  |  |  | 0.26798 | 1.8239 | 18 | 19 | 43.1 | 0.8 | 411.2584 | 3.4245 | 1 | 0.26798 | 1.8239 | 1
31 | 32 | 73.5 | 1.2 |  |  | 362.7597 | 14.8498 |  |  | 0.459 | 1.332 | 31 | 32 | 73.5 | 1.2 | 362.7597 | 14.8498 | 2 | 0.459 | 1.332 | 2
51 | 52 | 120.3 | 1.5 |  |  | 253.5075 | 11.6307 |  |  | 0.24 | 0.522 | 51 | 52 | 120.3 | 1.5 | 253.5075 | 11.6307 | 2 | 0.24 | 0.522 | 2
53 | 54 | 124.9 | 1.5 | 234.4255 | 3.1519 |  |  |  |  | 0.088172 | 0.34726 | 53 | 54 | 124.9 | 1.5 | 234.4255 | 3.1519 | 1 | 0.088172 | 0.34726 | 1
81 | 82 | 189.4 | 1.3 |  |  | 184.825 | 11.6327 |  |  | 0.389 | 0.846 | 81 | 82 | 189.4 | 1.3 | 184.825 | 11.6327 | 2 | 0.389 | 0.846 | 2
83 | 84 | 194.1 | 1.6 | 143.8536 | 2.4484 |  |  |  |  | 0.066497 | 0.36257 | 83 | 84 | 194.1 | 1.6 | 143.8536 | 2.4484 | 1 | 0.066497 | 0.36257 | 1
101 | 102 | 235.9 | 1.5 |  |  | 126.1189 | 10.4154 |  |  | 0.336 | 0.859 | 101 | 102 | 235.9 | 1.5 | 126.1189 | 10.4154 | 2 | 0.336 | 0.859 | 2
151 | 152 | 351.1 | 1.7 | 52.6461 | 1.4566 |  |  |  |  | 0.059163 | 0.32617 | 151 | 152 | 351.1 | 1.7 | 52.6461 | 1.4566 | 1 | 0.059163 | 0.32617 | 1
152 | 153 | 353.4 | 1.9 | 59.5327 | 2.1941 |  |  |  |  | 0.28831 | 0.81716 | 152 | 153 | 353.4 | 1.9 | 59.5327 | 2.1941 | 1 | 0.28831 | 0.81716 | 2
152 | 153 | 353.4 | 1.9 |  |  | 57.5961 | 4.7732 |  |  | 0.28831 | 0.81716 | 152 | 153 | 353.4 | 1.9 | 57.5961 | 4.7732 | 2 | 0.28831 | 0.81716 | 2
201 | 202 | 463.8 | 1.6 | 25.1394 | 1.0851 |  |  |  |  | 0.17065 | 0.81795 | 201 | 202 | 463.8 | 1.6 | 25.1394 | 1.0851 | 1 | 0.17065 | 0.81795 | 1
202 | 203 | 466 | 1.9 |  |  | 45.2919 | 5.5156 |  |  | 0.529 | 1.034 | 202 | 203 | 466 | 1.9 | 45.2919 | 5.5156 | 2 | 0.529 | 1.034 | 2
247 | 248 | 566.2 | 1.7 |  |  |  |  | 18.4577 | 4.815 | 0.079958 | 0.2717 | 247 | 248 | 566.2 | 1.7 | 18.4577 | 4.815 | 1 | 0.079958 | 0.2717 | 3
335 | 336 | 764.8 | 1.7 |  |  | 18.8236 | 5.0179 |  |  | 0.464 | 0.966 | 335 | 336 | 764.8 | 1.7 | 18.8236 | 5.0179 | 2 | 0.464 | 0.966 | 2
447 | 448 | 1018 | 2.2 |  |  |  |  | 6.5204 | 1.1034 | 0.091351 | 0.26785 | 447 | 448 | 1018 | 2.2 | 6.5204 | 1.1034 | 1 | 0.091351 | 0.26785 | 3
448 | 449 | 1021 | 2.1 | 15.7339 | 1.8955 |  |  |  |  | 0.348 | 2.375 | 448 | 449 | 1021 | 2.1 | 15.7339 | 1.8955 | 1 | 0.348 | 2.375 | 2
448 | 449 | 1021 | 2.1 |  |  | 20.0586 | 4.0162 |  |  | 0.348 | 2.375 | 448 | 449 | 1021 | 2.1 | 20.0586 | 4.0162 | 2 | 0.348 | 2.375 | 2
449 | 451 | 1024 | 2.8 | 5.7245 | 0.66838 |  |  |  |  | 0.091649 | 0.35667 | 449 | 451 | 1024 | 2.8 | 5.7245 | 0.66838 | 1 | 0.091649 | 0.35667 | 1
613 | 615 | 1404 | 4.4 |  |  |  |  | 10.0313 | 1.3041 | 0.10388 | 0.26029 | 613 | 615 | 1404 | 4.4 | 10.0313 | 1.3041 | 1 | 0.10388 | 0.26029 | 3
860 | 862 | 2010 | 4.6 | 7.8634 | 0.64169 |  |  |  |  | 0.09941 | 0.39872 | 860 | 862 | 2010 | 4.6 | 7.8634 | 0.64169 | 1 | 0.09941 | 0.39872 | 1
996 | 998 | 2309 | 5.4 |  |  | 23.7597 | 4.9437 |  |  | 0.272 | 0.871 | 996 | 998 | 2309 | 5.4 | 23.7597 | 4.9437 | 2 | 0.272 | 0.871 | 2
998 | 1000 | 2313 | 5.8 | 6.2264 | 3.391 |  |  |  |  | 0.073903 | 0.37835 | 998 | 1000 | 2313 | 5.8 | 6.2264 | 3.391 | 1 | 0.073903 | 0.37835 | 1
1300 | 1302 | 3013 | 7.3 | 4.997 | 0.69491 |  |  |  |  | 0.096308 | 0.2474 | 1300 | 1302 | 3013 | 7.3 | 4.997 | 0.69491 | 1 | 0.096308 | 0.2474 | 1
1784 | 1786 | 4139 | 9.8 | 6.8096 | 0.74005 |  |  |  |  | 0.087565 | 0.24317 | 1784 | 1786 | 4139 | 9.8 | 6.8096 | 0.74005 | 1 | 0.087565 | 0.24317 | 1
2518 | 2520 | 5827 | 12.6 | 14.1619 | 1.4922 |  |  |  |  | 0.35697 | 0.782 | 2518 | 2520 | 5827 | 12.6 | 14.1619 | 1.4922 | 1 | 0.35697 | 0.782 | 2
2518 | 2520 | 5827 | 12.6 |  |  | 13.2849 | 2.3573 |  |  | 0.35697 | 0.782 | 2518 | 2520 | 5827 | 12.6 | 13.2849 | 2.3573 | 2 | 0.35697 | 0.782 | 2
2520 | 2522 | 5832 | 14.7 | 5.2065 | 2.6225 |  |  |  |  | 0.089752 | 0.41852 | 2520 | 2522 | 5832 | 14.7 | 5.2065 | 2.6225 | 1 | 0.089752 | 0.41852 | 1

## Print Table 1
Table 1. Excess 21Ne with respect to atmosphere, U, and Th concentrations for Beacon Heights core samples. 21Ne concentrations from different labs have been normalized to a common value of the CREU-1 and CRONUS-A interlaboratory comparison standards. See text and supplementary material for details.
| Midpoint mass |  | Excess 21Ne |  | # of Ne |  |  | Sample prep- | System for
Depth (cm) | depth (g cm-2) |  | (Matoms g-1) |  | analyses | [U] (ppm) | [Th] (ppm) | aration at: | Ne analysis
0-1.4 | 1.6 | 525.5892 | +/- | 5.0779 | 3 | 0.083507 | 0.36568 | UW | BGC-MAPII
2-3 | 5.8 | 514.3846 | +/- | 4.828 | 4 | 0.079935 | 0.45075 | UW | BGC-MAPII
3-4 | 8.2 | 513.9725 | +/- | 5.3111 | 3 | 0.10851 | 0.39794 | UW | BGC-MAPII
4-5 | 10.5 | 500.5183 | +/- | 5.2743 | 3 | 0.080035 | 0.24373 | UW | BGC-MAPII
5-6 | 12.8 | 502.3308 | +/- | 5.9223 | 2 | 0.25802 | 0.47807 | UW | BGC-MAPII
6-7 | 15.2 | 493.2187 | +/- | 6.2571 | 2 | 0.073003 | 0.37405 | UW | BGC-MAPII
8-9 | 19.8 | 484.5278 | +/- | 6.0398 | 2 | 0.069476 | 0.2722 | UW | BGC-MAPII
10-11 | 24.5 | 465.0989 | +/- | 6.1049 | 2 | 0.084508 | 0.27715 | UW | BGC-MAPII
12-13 | 29.1 | 441.0201 | +/- | 5.5114 | 2 | 0.043438 | 0.21998 | UW | BGC-MAPII
17-18 | 40.8 | 427.4625 | +/- | 14.8498 | 1 | 0.726 | 1.279 | CRPG | CRPG
18-19 | 43.1 | 411.2584 | +/- | 3.4245 | 4 | 0.26798 | 1.8239 | UW | BGC-MAPII
31-32 | 73.5 | 362.7597 | +/- | 14.8498 | 1 | 0.459 | 1.332 | CRPG | CRPG
51-52 | 120.3 | 253.5075 | +/- | 11.6307 | 1 | 0.24 | 0.522 | CRPG | CRPG
53-54 | 124.9 | 234.4255 | +/- | 3.1519 | 2 | 0.088172 | 0.34726 | UW | BGC-MAPII
81-82 | 189.4 | 184.825 | +/- | 11.6327 | 1 | 0.389 | 0.846 | CRPG | CRPG
83-84 | 194.1 | 143.8536 | +/- | 2.4484 | 2 | 0.066497 | 0.36257 | UW | BGC-MAPII
101-102 | 235.9 | 126.1189 | +/- | 10.4154 | 1 | 0.336 | 0.859 | CRPG | CRPG
151-152 | 351.1 | 52.6461 | +/- | 1.4566 | 2 | 0.059163 | 0.32617 | UW | BGC-MAPII
152-153 | 353.4 | 59.5327 | +/- | 2.1941 | 2 | 0.28831 | 0.81716 | CRPG | BGC-MAPII
152-153 | 353.4 | 57.5961 | +/- | 4.7732 | 1 | 0.28831 | 0.81716 | CRPG | CRPG
201-202 | 463.8 | 25.1394 | +/- | 1.0851 | 2 | 0.17065 | 0.81795 | UW | BGC-MAPII
202-203 | 466 | 45.2919 | +/- | 5.5156 | 1 | 0.529 | 1.034 | CRPG | CRPG
247-248 | 566.2 | 18.4577 | +/- | 4.815 | 2 | 0.079958 | 0.2717 | Tulane | BGC-Ohio
335-336 | 764.8 | 18.8236 | +/- | 5.0179 | 1 | 0.464 | 0.966 | CRPG | CRPG
447-448 | 1018 | 6.5204 | +/- | 1.1034 | 2 | 0.091351 | 0.26785 | Tulane | BGC-Ohio
448-449 | 1021 | 15.7339 | +/- | 1.8955 | 1 | 0.348 | 2.375 | CRPG | BGC-MAPII
448-449 | 1021 | 20.0586 | +/- | 4.0162 | 1 | 0.348 | 2.375 | CRPG | CRPG
449-451 | 1024 | 5.7245 | +/- | 0.66838 | 2 | 0.091649 | 0.35667 | UW | BGC-MAPII
613-615 | 1404 | 10.0313 | +/- | 1.3041 | 2 | 0.10388 | 0.26029 | Tulane | BGC-Ohio
860-862 | 2010 | 7.8634 | +/- | 0.64169 | 2 | 0.09941 | 0.39872 | UW | BGC-MAPII
996-998 | 2309 | 23.7597 | +/- | 4.9437 | 1 | 0.272 | 0.871 | CRPG | CRPG
998-1000 | 2313 | 6.2264 | +/- | 3.391 | 2 | 0.073903 | 0.37835 | UW | BGC-MAPII
1300-1302 | 3013 | 4.997 | +/- | 0.69491 | 2 | 0.096308 | 0.2474 | UW | BGC-MAPII
1784-1786 | 4139 | 6.8096 | +/- | 0.74005 | 2 | 0.087565 | 0.24317 | UW | BGC-MAPII
2518-2520 | 5827 | 14.1619 | +/- | 1.4922 | 1 | 0.35697 | 0.782 | CRPG | BGC-MAPII
2518-2520 | 5827 | 13.2849 | +/- | 2.3573 | 1 | 0.35697 | 0.782 | CRPG | CRPG
2520-2522 | 5832 | 5.2065 | +/- | 2.6225 | 2 | 0.089752 | 0.41852 | UW | BGC-MAPII