## Sheet1
Compilation of Arctic production rate data used in Young et al.
Reference: Young N.E., Schaefer J.M., Briner J.P., Goehring B.M., 2013. A Be-10 production rate calibration for the Arctic. Journal of Quaternary Science, v. 28, pp. 515-526.
|  | Latitude | Longitude | Elevation | Elv/pressure | Thickness | Density | Shielding | Erosion rate | [Be-10] | +/- | Be | [Al-26] | +/- | Al | Min age | +/- | Max age | +/-
SIte | Sample name | (DD) | (DD) | (m) | flag | (cm) | (g/cm3) | factor | (cm/yr) | atoms/g | atoms/g | standardization | atoms/g | atoms/g | standardization | (yr) | (yr) | (yr) | (yr)
Marrait | 39-11QOO-01 | 69.2844 | -50.7569 | 350 | std | 1.5 | 2.65 | 0.995 | 0 | 55580.3226 | 1848.4347 | 07KNSTD | 0 | 0 | KNSTD | 9325 | 45 | 9325 | 45
Marrait | 39-11QOO-02 | 69.2844 | -50.7569 | 350 | std | 1.5 | 2.65 | 0.995 | 0 | 55809.2757 | 1062.1091 | 07KNSTD | 0 | 0 | KNSTD | 9325 | 45 | 9325 | 45
Marrait | 39-11QOO-03 | 69.2844 | -50.7566 | 350 | std | 1 | 2.65 | 0.995 | 0 | 57093.9543 | 1117.7386 | 07KNSTD | 0 | 0 | KNSTD | 9325 | 45 | 9325 | 45
Marrait | 39-11QOO-04 | 69.2844 | -50.7562 | 350 | std | 1.25 | 2.65 | 0.995 | 0 | 55420.0549 | 1240.5186 | 07KNSTD | 0 | 0 | KNSTD | 9325 | 45 | 9325 | 45
Marrait | 39-11QOO-05 | 69.2842 | -50.7528 | 350 | std | 1 | 2.65 | 0.996 | 0 | 56360.887 | 1259.1887 | 07KNSTD | 0 | 0 | KNSTD | 9325 | 45 | 9325 | 45
Tasiussaq | 33-09GRO-08 | 69.1131 | -51.0371 | 175 | std | 1 | 2.65 | 1 | 0 | 42052.4662 | 1042.5966 | 07KNSTD | 0 | 0 | KNSTD | 7715 | 50 | 8635 | 125
Tasiussaq | 33-09GRO-09 | 69.113 | -51.036 | 175 | std | 1 | 2.65 | 1 | 0 | 42302.637 | 800.2156 | 07KNSTD | 0 | 0 | KNSTD | 7715 | 50 | 8635 | 125
Tasiussaq | 33-09GRO-11 | 69.113 | -51.036 | 175 | std | 4 | 2.65 | 1 | 0 | 40486.7048 | 936.8218 | 07KNSTD | 0 | 0 | KNSTD | 7715 | 50 | 8635 | 125
Tasiussaq | 33-09GRO-12 | 69.113 | -51.036 | 175 | std | 3 | 2.65 | 1 | 0 | 41668.9744 | 962.5802 | 07KNSTD | 0 | 0 | KNSTD | 7715 | 50 | 8635 | 125
Tasiussaq | 34FST08-01 | 69.2021 | -51.0878 | 80 | std | 0.5 | 2.65 | 0.999 | 0 | 38944.4486 | 662.0556 | 07KNSTD | 0 | 0 | KNSTD | 7715 | 50 | 8635 | 125
Tasiussaq | 34FST08-02 | 69.2019 | -51.086 | 80 | std | 1 | 2.65 | 0.999 | 0 | 36883.9297 | 737.6786 | 07KNSTD | 0 | 0 | KNSTD | 7715 | 50 | 8635 | 125
Clyde | CI2-01-1 | 69.8353 | -70.497 | 65 | std | 5 | 2.65 | 1 | 0 | 37692.5377 | 997.9872 | 07KNSTD | 0 | 0 | KNSTD | 8005 | 45 | 8490 | 50
Clyde | CI2-01-2 | 69.8345 | -70.498 | 65 | std | 4 | 2.65 | 1 | 0 | 37322.7842 | 748.7384 | 07KNSTD | 0 | 0 | KNSTD | 8005 | 45 | 8490 | 50
Clyde | CR-03-90 | 69.8302 | -70.4962 | 72 | std | 2 | 2.65 | 1 | 0 | 36509.8644 | 775.2715 | 07KNSTD | 0 | 0 | KNSTD | 8005 | 45 | 8490 | 50
Clyde | CR-03-91 | 69.8318 | -70.4958 | 67 | std | 2 | 2.65 | 1 | 0 | 36581.1619 | 836.5343 | 07KNSTD | 0 | 0 | KNSTD | 8005 | 45 | 8490 | 50
Clyde | CR-03-92 | 69.8318 | -70.4958 | 67 | std | 2 | 2.65 | 1 | 0 | 37186.27 | 806.0678 | 07KNSTD | 0 | 0 | KNSTD | 8005 | 45 | 8490 | 50
Clyde | CR-03-93 | 69.8324 | -70.4967 | 67 | std | 3 | 2.65 | 1 | 0 | 36605.9683 | 718.0967 | 07KNSTD | 0 | 0 | KNSTD | 8005 | 45 | 8490 | 50
Clyde | CR-03-94 | 69.8328 | -70.4975 | 65 | std | 2 | 2.65 | 1 | 0 | 38964.8813 | 859.5437 | 07KNSTD | 0 | 0 | KNSTD | 8005 | 45 | 8490 | 50
Grotlandsura | 040906-02 | 68.9112 | 17.5224 | 71 | std | 0 | 2.65 | 0.865 | 0 | 40800 | 1900 | 07KNSTD | 0 | 0 | KNSTD | 11424 | 108 | 11424 | 108
Grotlandsura | 0040906-03 | 68.9112 | 17.5277 | 41 | std | 0 | 2.65 | 0.86 | 0 | 42200 | 1900 | 07KNSTD | 0 | 0 | KNSTD | 11424 | 108 | 11424 | 108
Grotlandsura | 040906-04 | 68.9114 | 17.5282 | 47 | std | 0 | 2.65 | 0.832 | 0 | 41200 | 1900 | 07KNSTD | 0 | 0 | KNSTD | 11424 | 108 | 11424 | 108
Russenes | 060906-14 | 69.2135 | 19.4731 | 109 | std | 0 | 2.65 | 0.803 | 0 | 44500 | 2900 | 07KNSTD | 0 | 0 | KNSTD | 10942 | 77 | 10942 | 77
Russenes | 060906-15 | 69.2134 | 19.4728 | 115 | std | 0 | 2.65 | 0.775 | 0 | 40300 | 2300 | 07KNSTD | 0 | 0 | KNSTD | 10942 | 77 | 10942 | 77
Russenes | 060906-16 | 69.2148 | 19.4708 | 92 | std | 0 | 2.65 | 0.847 | 0 | 47200 | 2500 | 07KNSTD | 0 | 0 | KNSTD | 10942 | 77 | 10942 | 77
Halsnoy | YDC08-2 | 59.7808 | 5.7908 | 77 | std | 3.5625 | 2.6 | 0.9954 | 0.000172 | 51200 | 1290 | 07KNSTD | 0 | 0 | KNSTD | 12098 | 500 | 12098 | 500
Halsnoy | YDC08-3 | 59.7811 | 5.7905 | 79 | std | 1.7389 | 2.6 | 0.9866 | 0.000172 | 53500 | 1280 | 07KNSTD | 0 | 0 | KNSTD | 12098 | 500 | 12098 | 500
Halsnoy | YDC08-4 | 59.781 | 5.7902 | 74 | std | 1.3955 | 2.6 | 0.9803 | 0.000172 | 52400 | 1190 | 07KNSTD | 0 | 0 | KNSTD | 12098 | 500 | 12098 | 500
Halsnoy | YDC08-5 | 59.7816 | 5.7903 | 76 | std | 1.3909 | 2.6 | 0.9841 | 0.000172 | 56000 | 1280 | 07KNSTD | 0 | 0 | KNSTD | 12098 | 500 | 12098 | 500
Halsnoy | YDC08-7 | 59.8165 | 5.8188 | 99 | std | 2.7778 | 2.6 | 0.9445 | 0.000172 | 57000 | 1300 | 07KNSTD | 0 | 0 | KNSTD | 12098 | 500 | 12098 | 500
Halsnoy | YDC08-8 | 59.8138 | 5.8189 | 91 | std | 2.62 | 2.6 | 0.9939 | 0.000172 | 55100 | 1590 | 07KNSTD | 0 | 0 | KNSTD | 12098 | 500 | 12098 | 500
Halsnoy | YDC08-9 | 59.8139 | 5.819 | 87 | std | 2.88 | 2.6 | 0.9695 | 0.000172 | 55800 | 1590 | 07KNSTD | 0 | 0 | KNSTD | 12098 | 500 | 12098 | 500
Halsnoy | YDC08-10 | 59.8137 | 5.819 | 88 | std | 3.75 | 2.6 | 0.9988 | 0.000172 | 55400 | 1470 | 07KNSTD | 0 | 0 | KNSTD | 12098 | 500 | 12098 | 500
Oldedalen | OL08-1 | 61.6667 | 6.815 | 127 | std | 4.14 | 2.7 | 0.8946 | 0 | 28075.8858 | 589.4036 | 07KNSTD | 0 | 0 | KNSTD | 6067 | 111 | 6067 | 111
Oldedalen | OL08-3 | 61.6669 | 6.8144 | 133 | std | 1.5 | 2.7 | 0.8876 | 0 | 26413.1775 | 705.278 | 07KNSTD | 0 | 0 | KNSTD | 6067 | 111 | 6067 | 111
Oldedalen | OL08-5 | 61.6662 | 6.8144 | 146 | std | 1.7615 | 2.7 | 0.8808 | 0 | 24250.5007 | 592.6785 | 07KNSTD | 0 | 0 | KNSTD | 6067 | 111 | 6067 | 111
Oldedalen | OL08-7 | 61.6659 | 6.8151 | 134 | std | 1.7875 | 2.7 | 0.8936 | 0 | 27982.5577 | 1049.78 | 07KNSTD | 0 | 0 | KNSTD | 6067 | 111 | 6067 | 111
Oldedalen | OL08-9 | 61.6656 | 6.8152 | 146 | std | 2.8 | 2.7 | 0.8862 | 0 | 26256.5778 | 936.6533 | 07KNSTD | 0 | 0 | KNSTD | 6067 | 111 | 6067 | 111
Oldedalen | OL08-13 | 61.6665 | 6.8148 | 133 | std | 3.52 | 2.7 | 0.8697 | 0 | 26011.8012 | 783.4379 | 07KNSTD | 0 | 0 | KNSTD | 6067 | 111 | 6067 | 111
CTValley | 06-NE-010-LIT | 44.2903 | -71.7612 | 357 | std | 2 | 2.65 | 0.9999 | 0.0001 | 73960.217 | 2386.9801 | 07KNSTD | 0 | 0 | KNSTD | 13820 | 250 | 13820 | 250
CTValley | 06-NE-011-LIT | 44.2904 | -71.7608 | 357 | std | 2 | 2.65 | 0.9999 | 0.0001 | 72875.226 | 2414.1049 | 07KNSTD | 0 | 0 | KNSTD | 13820 | 250 | 13820 | 250
CTValley | 06-NE-012-LIT | 44.3129 | -71.5722 | 414 | std | 1 | 2.65 | 0.9999 | 0.0001 | 79837.2514 | 2061.4828 | 07KNSTD | 0 | 0 | KNSTD | 13820 | 250 | 13820 | 250
CTValley | 06-NE-013-LIT | 44.3146 | -71.573 | 412 | std | 10 | 2.65 | 0.9999 | 0.0001 | 73236.8897 | 1627.4864 | 07KNSTD | 0 | 0 | KNSTD | 13820 | 250 | 13820 | 250
CTValley | 06-NE-001-HOL | 42.3039 | -72.5319 | 304 | std | 1 | 2.65 | 1 | 0.0001 | 95840.868 | 4385.1718 | 07KNSTD | 0 | 0 | KNSTD | 16720 | 320 | 16720 | 320
CTValley | 06-NE-005-ASH | 43.0146 | -72.3251 | 180 | std | 6 | 2.65 | 0.9998 | 0.0001 | 66365.2803 | 1347.1971 | 07KNSTD | 0 | 0 | KNSTD | 15070 | 300 | 15070 | 300
CTValley | 06-NE-006-ASH | 43.0146 | -72.3266 | 184 | std | 4 | 2.65 | 0.9986 | 0.0001 | 65370.7052 | 1175.4069 | 07KNSTD | 0 | 0 | KNSTD | 15070 | 300 | 15070 | 300
CTValley | 06-NE-009-PER | 43.2765 | -72.3581 | 303 | std | 6 | 2.65 | 0.9982 | 0.0001 | 72242.3146 | 2631.1031 | 07KNSTD | 0 | 0 | KNSTD | 14570 | 230 | 14570 | 230

## Sheet2
These predicted ages are from fitting a reference production rate to the three Baffin Bay sites using the St scheme (with the min-max penalty scheme).
This gives a reference P10 of 3.93
|  | Predicted ages with best- |  | Independent ages
|  | fit P10, St scheme |  |  |  | Age comparison | Site averages | Standard deviations
Site | Sample | t (yr) | +/- (yr) | t (yr) | +/- (yr) | observed/predicted | of obs/pred | of individual ages
at each site
Marrait | 39-11QOO-01 | 9151 | 304.9545 | 9325 | 45 | 1.019 | 1.0128 | 0.010677
Marrait | 39-11QOO-02 | 9189 | 175.2531 | 9325 | 45 | 1.0148
Marrait | 39-11QOO-03 | 9363 | 183.7707 | 9325 | 45 | 0.99594
Marrait | 39-11QOO-04 | 9106 | 204.3733 | 9325 | 45 | 1.0241
Marrait | 39-11QOO-05 | 9233 | 206.7341 | 9325 | 45 | 1.01
Tasiussaq | 33-09GRO-08 | 8190 | 203.5535 | Age bounds only at this site |  |  |  | 0.017626
Tasiussaq | 33-09GRO-09 | 8239 | 156.133
Tasiussaq | 33-09GRO-11 | 8076 | 187.2709
Tasiussaq | 33-09GRO-12 | 8246 | 190.9639
Tasiussaq | 34FST08-01 | 8373 | 142.6354
Tasiussaq | 34FST08-02 | 7961 | 159.6131
Clyde | CI2-01-1 | 8706 | 231.0158 | Age bounds only at this site |  |  |  | 0.028423
Clyde | CI2-01-2 | 8553 | 172.0046
Clyde | CR-03-90 | 8169 | 173.7514
Clyde | CR-03-91 | 8232 | 188.7342
Clyde | CR-03-92 | 8368 | 181.756
Clyde | CR-03-93 | 8303 | 163.194
Clyde | CR-03-94 | 8789 | 194.4201
Grotlandsura | 040906-02 | 10103 | 471.6771 | 11424 | 108 | 1.1308 | 1.0784 | 0.041075
Grotlandsura | 0040906-03 | 10852 | 489.9026 | 11424 | 108 | 1.0527
Grotlandsura | 040906-04 | 10863 | 502.3383 | 11424 | 108 | 1.0516
Russenes | 060906-14 | 11375 | 743.382 | 10942 | 77 | 0.96193 | 0.97765 | 0.050099
Russenes | 060906-15 | 10586 | 605.7838 | 10942 | 77 | 1.0336
Russenes | 060906-16 | 11673 | 620.1067 | 10942 | 77 | 0.93738
Halsnoy | YDC08-2 | 11837 | 304.1175 | 12098 | 500 | 1.022 | 0.96129
Halsnoy | YDC08-3 | 12282 | 299.864 | 12098 | 500 | 0.98502 |  | 0.037071
Halsnoy | YDC08-4 | 12132 | 281.0864 | 12098 | 500 | 0.9972
Halsnoy | YDC08-5 | 12905 | 301.334 | 12098 | 500 | 0.93747
Halsnoy | YDC08-7 | 13493 | 314.6726 | 12098 | 500 | 0.89661
Halsnoy | YDC08-8 | 12491 | 367.9817 | 12098 | 500 | 0.96854
Halsnoy | YDC08-9 | 13047 | 379.8631 | 12098 | 500 | 0.92726
Halsnoy | YDC08-10 | 12653 | 342.8464 | 12098 | 500 | 0.95614
Oldedalen | OL08-1 | 6697 | 140.8199 | 6067 | 111 | 0.90593 | 0.97453 | 0.057886
Oldedalen | OL08-3 | 6175 | 165.1424 | 6067 | 111 | 0.98251
Oldedalen | OL08-5 | 5647 | 138.2077 | 6067 | 111 | 1.0744
Oldedalen | OL08-7 | 6509 | 244.5892 | 6067 | 111 | 0.93209
Oldedalen | OL08-9 | 6130 | 219.0264 | 6067 | 111 | 0.98972
Oldedalen | OL08-13 | 6303 | 190.124 | 6067 | 111 | 0.96256
CTValley | 06-NE-010-LIT | 13869 | 454.7075 | 13820 | 250 | 0.99647 | 0.97781 | 0.046999 | (note all not at same site...so stdev of obs/pred)
CTValley | 06-NE-011-LIT | 13660 | 458.3114 | 13820 | 250 | 1.0117
CTValley | 06-NE-012-LIT | 14102 | 369.6238 | 13820 | 250 | 0.98
CTValley | 06-NE-013-LIT | 13909 | 314.4216 | 13820 | 250 | 0.9936
CTValley | 06-NE-001-HOL | 19288 | 902.4854 | 16720 | 320 | 0.86686
CTValley | 06-NE-005-ASH | 15359 | 317.488 | 15070 | 300 | 0.98118
CTValley | 06-NE-006-ASH | 14846 | 272.1904 | 15070 | 300 | 1.0151
CTValley | 06-NE-009-PER | 14904 | 551.7061 | 14570 | 230 | 0.97759
|  | 1. Standard deviation of all observed - predicted: |  |  |  | 0.052737
This represents relative scatter of exposure age around true age for entire data set.
|  |  | Represented in percent |  |  | 5.2737
2. Standard deviation of site averages --
|  | this represents relative site-to-site scatter |  |  |  |  | 0.043341
[6 empty] | In percent | 4.3341
|  | 3. Mean of intra-site standard deviations -- represents estimate of scatter | [5 empty] | 0.036232
expected at a particular site due to both measurement and geologic
|  | uncertainties. |  |  |  |  | In percent | 3.6232
The amount by which (1) exceeds (3) can be interpreted as an estimate of inter-site scatter due to scaling uncertainties, which is basically an estimate
of the appropriate uncertainty in the reference production rate.
|  | Thus, can estimate production rate uncertainty by solving error propagation equation: | [5 empty] | 0.03832